## UseCaseAna&OrgaCriteria
Primary Function |  |  |  | Decomposition of Primary Functions |  |  |  | Security and Safety Risk Criteria |  |  | Asset identification |  |  |  | Data Flow | [5 empty] | Attacker Profile
Table 1 |  |  |  | Table 2 |  |  |  | Table 3 |  |  | Table 4 |  |  |  | Table 5 | [5 empty] | Table 6
ID Function | Primary Function | Failure Point | Potential Accident | ID Function | Sub-Function | Role | Div Sub Function | Security Objective | Safety Objective | Impact scale | Asset Decomposition | Overall Hardware Asset | Location | Type | Source Asset | Destination Asset | Transmission Channel | Data Type | Time Constraints | Other Data Constraints | Att_Profile_ID | Threat Actor | Expertise Level | Capabilities | Attack Surface | Time Needed
F1 | F1: Reliable balise detection by trains | FP1:Failure to detect a critical balise | Disruption of train schedules. | F1 | F1.1: Generate the tele-powering signal | Initiates communication with the balise to facilitate data reception. It is responsible for generating a signal at a precise frequency and employing suitable signal modulation techniques. | F1.1.1: Switch the tele-powering signal on/off | The system integrity was compromised and unavailability of severe or critical services. | Numerous death equivalents | S1 | wire programming channel (interface C5) | LEU (Cable coaxial) | way side signalling system | Data | Wayside Signaling or Interlocking | LEU | Interface 'S' | Control Signal |  |  | Att-actor-1 | State-nexus actors | Advanced (Nation-State) | Specialized attack tools, advanced persistent threats (APT), custom exploits, cyber espionage platforms | Large (entire railway infrastructure, signaling, communication) | Long-term (months to years)
|  |  | Unnecessary braking. |  |  |  | F1.1.2: Provide the desired tele-powering mode |  | extreme damage to the environment |  | baising powering channel (interface C6) |  |  | Radio signal (energy) | LEU | Eurobalise | Interface 'C1', serial link | Up-link Eurobalise telegrams | After a period of time equivalent to 341 bits, if the balise cannot receive a signal of sufficient quality from the "C1" interface, it switches to the default telegram. | 1. Telegrams are sent serially at the same data rate as in the air gap. 2. The Balise shall receive data from the Interface ‘C1’ at the same rate as it is sent from the LEU. 3. The Balise shall be able to receive data from an LEU at a distance of at least 500 m | Att-actor-2 | Cybercrime & Hacker-for-hire | Intermediate to Advanced | Commercial exploit kits, botnets, phishing kits, malware (ransomware, Trojans) | Moderate to Large (ticketing, control systems, data theft) | Weeks to months
F2 | F2: Secure transmission of safety information from wayside to train | FP2:Transmission errors corrupting safety information | Over speeding or signal violations; |  |  |  | F1.1.3: Transmit the tele-powering signal in the air-gap | The system integrity was compromised and unavailability of major services. | Multiple death equivalents | S2 | Switching Inhibition channel (interface C4) |  |  |  | LEU | Eurobalise | Interface ‘C6’ serial link | Energy for biasing-powering |  | 1. The biasing power shall not leak into the Balise transmitter part; 2. When Interface ‘C4’ is imple-mented, Interface ‘C6’ shall be used as a carrier for the blocking signal. | Att-actor-3 | Private Sector Offensive Actors (PSOA) | Advanced (Corporate-funded) | Zero-day exploits, industrial espionage tools, sophisticated penetration testing frameworks | Large (network infrastructure, onboard systems, proprietary data) | Short to Medium (days to weeks)
|  |  | Train navigating incorrect routes; |  | F1.2: Ensure the signal quality | Maintain the reliability of the tele-powering signal, ensuring effective communication and data transfer in the air-gap. | F1.2.1: Maintain tele-powering signal stability |  | serious damage to the environment |  | Uplink Transmitter channel (interface C1) |  | Eurobalise transmission system | Data | Eurobalise | LEU | Interface ‘C4’, serial link | Downlink Inhabiting switching of telegrams | 1. After the start tag is activated by the air gap, it has a period of 150 µs to transmit the stop switching signal via the C4 interface. 2.LEU shall block telegram switching for a minimum time of 10 ms | Balise shall signal to the LEU at the beginning of its start-up that it is being activated. | Att-actor-4 | Hacktivists | Basic to Intermediate | Open-source hacking tools, social engineering, DDoS attack scripts | Small to Moderate (web services, public interfaces) | Short (hours to days)
|  |  | Unnecessary braking. |  |  |  | F1.2.3: Control tele-powering signal coverage | A moderate impact was touched upon regarding the availability of services. | One death or serious injury | S3 | Tele-powering Reception channel (interface A4) | Eurobalise |  | Radio signal (energy) | Antenna unit | Eurobalise | Interface ‘A4’, Air gap | Tele-powering telegram | This depends on the balise’s expectation window | 1. The antenna shall provide the desired Tele-powering Mode. 2. The antenna shall be able to switch the Tele-powering signal on/off.
F3 | F3: Accurate data interpretation and control command execution on-board trains | FP3: Misinterpretation of balise data leading to incorrect movement authority | Collisions; |  | F1.3: Balise activation | Ensures that once the balise receives the tele-powering signal, it activates and begins the process of up-link communication. | F1.3.1: Reception of Tele-powering signal |  | significant damage to the environment |  | Uplink Transmitter channel (interface A1) |  |  | Data | Eurobalise | Antenna unit | Interface ‘A1’ Air gap | Up-link Eurobalise telegrams | As long as the Balise is sufficiently energised. | 1. The maximum time delay between a bit on Interface ‘C1’ at the Balise end of the interface and the corresponding bit on Interface ‘A1’ shall be 10 µs. 2. the end of transmission is 1.3 m after the centre point of the balise
|  |  | Over speeding or signal violations |  |  |  | F1.3.2: Mode selection at start-up | The confidentiality/ availability of a minor component was compromised. | Possible minor injuries | S4 | inductive programming channel (interface A5) |  |  |  | Antenna unit (on board) | BTM functions | A single cable link between the BTM and the bottom mounted Antenna Unit. RF coaxial | RF
|  |  | Train navigating incorrect routes; | F2 | F2.1: Up-link telegram transmission in the air gap/ Interface 'C' | Verifies the availability of sufficient power and prepares the signal for transmission, ensuring that the data is ready to be sent across the air gap. | F2.1.1: Up-link signal transmission in the air gap |  | No impact on the environment |  | BTM sending antenna: Tele-powering Transmitter channel (interface A4) | On-board transmission equipments (BTM+Antenna unit) |  |  | BTM functions | Antenna unit(on board)
|  |  | Derailment. |  |  |  | F2.1.2: Reception of data and/or power from Interface ‘C’ |  |  |  | BTM reception antenna: Uplink Receiver channel (interface A1) |  |  |  | BTM functions | ERTMS/ETCS kernel | Ethernet data bus | Reports, Data and telegrams Commands | In a cluster of Balises, and the availability of data for the ERTMS/ETCS Kernel shall be less than Tn "Calculated based on a specific formula." | The BTM function shall make all the received data available to the ERTMS/ETCS Kernel, associated to the location information of the Balise passed over.
[7 empty] | F2.1.3: Transmit blocking switching telegram in Interface 'C' |  |  |  | BTM functions |  | ERTMS/ETCS on-board constituent | software & hardware | ERTMS/ETCS kernel | BTM functions
[5 empty] | F2.2: Detect and receive the up-link telegram | Ensures that the system accurately captures signals sent from wayside devices, specifically focusing on the up-link telegram associated with the balise center reference mark. | F2.2.1: Get the balise center |  |  |  | EVC | ERTMS/ETCS kernel
F2.2.2: Detect the balise up-link telegram
F2.2.3: Check up-link signal quality
[5 empty] | F2.3: Verify and validate the telegram | Verifies the adequacy of the signal quality to facilitate subsequent data extraction. Additionally, it checks the validity of coding and corrects bit errors if feasible. | F2.3.1: Check up-link incoming data with respect to coding requirements
F2.3.2: Check and correct bit errors
F2.3.3: Decode Received Telegrams
F2.3.4: Filter and demodulate the up-link signal
[5 empty] | F2.4: Protect the transmission of the up-link telegram in the air gap | Ensures the protection of up-link signals from external interference. This function is responsible for safeguarding the integrity and reliability of signals transmitted through the air gap | F2.4.1: Protect against noise in the air-gap
F2.4.2: Prevent transmission of side lobes and/or manage side lobe effects in data and location
F2.4.3: Maintain immunity to environmental noise
F2.4.4: Control of I/O characteristics
|  |  |  | F3 | F3.1: Data Provision for Localization | Ensures accurate data provision for train localization by managing and interpreting signals from balises, maintaining precise train positioning within the railway network. The safety of this function is based on the passage of at least two balises. | F3.1.1: Control of I/O characteristics
F3.1.2: Cross-talk protection with other cables
F3.1.3: Limitation of the up-link field
F3.1.4: Get the balise center
F3.1.5: Evaluate and report the location references of the balise
[5 empty] | F3.2: Traveling Direction Determination | Facilitates understanding the traveling direction of the train, ensuring movement is correctly tracked and managed. Relies on the passage of at least two linked balises for validation. | F3.2.1: Control of I/O characteristics
F3.2.2: Cross-talk protection with other cables
F3.2.3: Limitation of the up-link field
F3.2.4: Associate the balise location with the received telegram
F3.2.5: Report the balise location-telegram in the same order as received on the track
[5 empty] | F3.3: Control Command Execution | Executes control commands related to train operations, ensuring accurate and safe movement based on the data received and processed. | F3.3.1: Train position determination
F3.3.2: Train traveling direction determination
F3.3.3: Manage time and data for odometer
F3.3.4: Extract data for authorization for movement authority
F3.3.5: Braking and speed curve calculations

## Threat&HazardAnalysis
vulnerability managements |  |  |  | Threat Identification |  |  |  |  | Hazard Identification based on SUBSET-036 [31]
Table 7 |  |  |  | Table 8 |  |  |  |  | Table 9 | [5 empty] | Table 10 |  |  | Table 11
Vul_ID | Vulnerability Type | Vulnerability Description | Vulnerability Exploitation | Thr_ID | Threat Type | Access Control | Description | Associated Vulnerabilities | Hazard Description | Hazard ID | Affected Asset | Failure ID | Failures Contribute to the Hazard | Quantification | Thr_ID | How It Contributes to the Hazard | Failure ID, Contributing to the Hazard | Incd_ID | Incident Scenario | Main Damage | Impact scale
Vul-1-Net-1 | Network | Use of Coding Algorithm Instead of Encryption | The malicious actors, aware of the organization's use of weak coding algorithms, intercepts the encoded data during communication. Utilizing their knowledge of the coding algorithms' vulnerabilities, the attacker easily decodes the intercepted data, revealing sensitive information. | Thr-1-Inf-1 | compromise of information | Remote access | Compromised data integrity during communication. | Vul-Net-X | Transmission of an erroneous telegram interpreta-ble as correct | H-4-OB | On-board Transmission Equipment (BTM + Antenna unit) | H-4-OB-1 | Erroneous up-link signal filtering and demodulation | The quantification of Hazard H4OB does not include the non-trusted channel. See SUBSET-091, ETCS_OB06 denominated Corruption of Balise Message. | Thr-1-Inf-1 | Corrupts or alters transmitted telegrams, leading to misinterpretation. | H-4-OB-5 and H-4-OB-6 | Inc-1-1 | A threat actor exploits vulnerabilities in the ERTMS balise communication protocol, modifying a legitimate balise telegram to inject false speed restriction data. The train onboard system interprets this falsified information as correct, failing to reduce speed before a junction. | Train collision due to incorrect speed restriction, leading to severe casualties | S4
Vul-1-Net-2 |  | Vulnerable Data in Transit | Malicious actors exploit the inadequacy of security controls during data transmission. Taking advantage of the lack of protective measures, attackers intercept and alter critical data without triggering any alarms or detection mechanisms, compromising the integrity and confidentiality of the transmitted telegram. | Thr-1-Inf-2 |  |  | Alteration or modification of critical data in an undetected manner (Data from untrustworthy sources ) |  |  |  |  | H-4-OB-2 | Insufficient immunity to environmental noise |  | Thr-1-Inf-2 | Injects or modifies messages within the transmission system, causing unsafe train commands. | H-4-OB-3 and H-4-OB-4 | Inc-1-2 | A malicious actor deploys a high-power jammer near a railway track, targeting the up-link communication between the Balise Transmission Module (BTM) and the trackside balise. Due to this denial-of-service (DoS) attack, the train onboard unit fails to receive movement authorization in time, triggering a default safe braking response | Train delays, scheduling issues, station congestion, increased operational costs | S2
Vul-1-Net-3 |  | Insecure Data Transmission, Even if Stored Securely | Exploiting the absence of encryption measures during data transmission, attackers intercept and decode the transmitted data. This allows them to compromise the confidentiality of the data, even if the information is considered securely stored within the balise. The lack of encryption during transmission exposes sensitive data to unauthorized access and potential misuse by malicious entities. | Thr-1-Inf-3 |  |  | data extraction by simple analysis of the coded data (unauthorized decoding of information.) |  |  |  |  | H-4-OB-3 | Erroneous checking of up-link data with respect to coding requirements |  | Thr-1-Inf-3 | Enables attackers to reverse-engineer communication protocols, making future attacks more precise. | H-4-OB-2 and H-4-OB-5
Vul-1-Net-4 |  | Absence of Authentication | Without a proper authentication mechanism in place, unauthorized entities gain access to the system (either the data stored in the balise or the transmitted telegram). Attackers can then freely access to the data, which is considered secure, exploiting the absence of authentication barriers. | Thr-1-Inf-4 |  | Remote OR Physical access | data interception during transmission. |  |  |  |  | H-4-OB-4 | Erroneous detection of telegram type and decoding |  | Thr-1-Inf-4 | Allows attackers to manipulate or replay telegrams, leading to train misoperation. | H-4-OB-4 and H-4-OB-6
Vul-1-Net-5 |  | NO User identity management | Taking advantage of the absence of proper authentication and identity management practices, attackers gain unauthorized access to critical data during transmission of the uplink telegram. The lack of identification measures allows them to manipulate and alter sensitive information without hindrance. | Thr-1-Inf-5 |  |  | Unauthorized access to sensitive information. |  |  |  |  | H-4-OB-5 | Erroneous extraction of user data |  | Thr-1-Inf-5 | Provides attackers with the ability to modify system parameters, leading to unsafe behavior. | H-4-OB-8 and H-4-B-3
Vul-1-Net-6 |  | Undetected Unauthorized Data Alterations | Exploiting the absence of a data modification detection mechanism, the attacker subtly modifies the data without triggering any alarms or detection mechanisms. This covert manipulation compromises the integrity of the transmitted telegram, leading to potential misinformation or unauthorized alterations. | Thr-1-Inf-6 |  |  | Data from untrustworthy sources |  |  |  |  | H-4-OB-6 | Erroneous telegram filtering |  | Thr-1-Inf-6 | Introduces false data into the system, causing incorrect responses. | H-4-OB-1 and H-4-OB-7
Vul-1-Net-7 |  | Lack of Timestamping for Data Modifications | Taking advantage of the organization's lack of time management in communication, the attacker identifies unmonitored time frames. During these periods, the attacker manipulates the data in transit without immediate detection. The absence of data tracking mechanisms allows the attacker to conduct malicious activities within specific time intervals, potentially leading to data compromise without timely identification. | Thr-1-Inf-7 |  |  | data breaches and unauthorized modifications. |  |  |  |  | H-4-OB-7 | Erroneous management of up-link telegram switching within a balise passage |  | Thr-1-Phs-1 | Causes malfunctioning of the system, leading to incorrect telegram transmission. | H-4-B-1 and H-4-B-4
Vul-1-Hrd-1 | Hardware | Voltage variations | As the balise use radio signal for communication, when exposed to power surges resulting from voltage fluctuations, the systems' sensitivity to such variations leads to damage in electronic components. This damage poses a significant risk of potential data loss due to the impairment of critical system functionality. | Thr-1-Phs-1 | Physical damage | Remote access | Power surges | Vul-Hrd-X |  |  |  | H-4-OB-8 | Erroneous detection of bit errors |  | Thr-1-Phs-3 | Distorts up-link signals, potentially leading to misinterpretation by the onboard system. | H-4-OB-2 and H-4-OB-1
Vul-1-Hrd-2 |  | unsecured area installation | The lack of physical security in the area where the balise is installed becomes a vulnerability. Malicious actors or accidental interference can compromise the equipment's integrity. | Thr-1-Phs-2 |  |  | destruction of sensitive circuits |  |  | H-4-B | Balise | H-4-B-1 | Erroneous data management | Quantification of Hazard H4B is not applicable, because covered by the non-trusted channel (see sub-clause 4.4.6.4 on page 47, SubSet 036, ERTMS/ETCS) | Thr-1-Aut-3 | Enables an attacker to send false telegrams that appear authentic. | H-4-OB-4 and H-4-OB-6
Vul-1-Hrd-3 |  | The use of electromagnetic radio signals | A malicious actor, aiming to compromise the balise's communication integrity, executes a targeted electromagnetic interference attack. Using advanced techniques, the attacker introduces intentional electromagnetic interference or radio frequency interference (RFI) into the environment. | Thr-1-Phs-3 |  |  | Electromagnetic interference |  |  |  |  | H-4-B-2 | Erroneous programming due to Balise failure
Vul-1-Sft-1 | Software | Absence of Access Activity Tracking | With no tracking mechanism in place, the malicious actor gains the advantage of maneuvering within the system without triggering alarms or raising suspicions, allowing for prolonged and potentially devastating unauthorized access. | Thr-1-Phs-4 |  |  | stressing (variations in voltage levels) components beyond their rated limits |  |  |  |  | H-4-B-3 | Erroneous reception of data from Interface ‘C’
Vul-1-Sft-2 |  | Vulnerability to Physical Access | Since electronic safeguards are absent, the attacker faces reduced barriers to gaining access to the system. Without the additional layers of security provided by electronic authentication, the physical-only protection becomes vulnerable to manipulation and unauthorized intrusion. | Thr-1-Phs-5 |  | Physical access | theft of equipment |  |  |  |  | H-4-B-4 | Erroneous Up-link signal generation
Vul-1-Sft-3 |  | No Formal User Access Rights Assignment | The vulnerability emerges from the lack of a formalized process for assigning and managing access rights for users. Malicious software can exploit this gap by maneuvering through the absence of structured access rights management. | Thr-1-Aut-1 | unautorised actions | Remote OR Physical access | malicious software | Val-Sft-X and Vul-Org-X
Vul-1-Org-1 | Organization | Single Point of Failure Susceptibility | The system is susceptible to a single point of failure. | Thr-1-Aut-2 |  |  | Unauthorised use of equipment
Vul-1-Org-2 |  | Absence of Redundancy | The lack of redundancy means that when a component fails, downtime is likely until the issue is identified and the system is restored. | Thr-1-Aut-3 |  | Remote access | impersonation
Vul-1-Org-3 |  | Limited Error Detection with Bit Error Rate | Relying on a bit error rate, especially one based on Hamming distance, may only detect specific error types and may not robustly identify subtle or intentional alterations. | Thr-1-Aut-4 |  |  | illlegal processing of data
Vul-1-Org-4 |  | Insufficient Error Detection Mechanism (Hamming Distance) | The use of Hamming distance for error detection may not be sufficient for identifying complex errors or intentional tampering, limiting its protective scope. | Thr-1-Aut-5 |  |  | Inability to trace unauthorized access or suspicious activities.

## AttackAnalysis
Attack Analysis
Table 12
Att_ID | Incd_ID | Att_Profile_ID | Attack Execution Steps | Attack Consequence | Attack Vector (AV) | Attack Complexity (AC) | Privileges Required (PR) | User Interaction (UI) | Scope (S) | Confidentiality Impact | Integrity Impact (I) | Availability Impact (A) | CVSS Calculator
Att-Scn-1 | Inc-1-2 | Att-actor-4 | Preparation Phase: 1. The attacker identifies a strategic railway section with high train frequency and critical scheduling constraints (e.g., near a major station or junction). 2. A software-defined radio (SDR) or a high-power signal jammer is set up close to the railway track. | 1. Train stoppage in an unauthorized location, leading to operational delays. 2. Disruptions in train scheduling, affecting multiple sections of the railway network. 3. Station congestion due to unexpected train stops, delays in arrivals/departures, and passenger inconvenience. 4. Potential safety risks if jamming is combined with other attack techniques (e.g., falsification of trackside signals). Financial losses due to schedule disruptions and station management costs. | Network | Low | None | None | Unchanged | None | Low | High | 6.2 (High)
Attack Deployment: 1. The attacker activates the jammer, emitting radio interference on the frequency used by the BTM to communicate with balises. 2. If only one balise is jammed, the train can still receive a valid signal from the next balise, allowing it to continue its journey. 3. If two consecutive balises are jammed within the same group, the train’s onboard system detects a critical data loss and triggers an emergency stop, as it cannot verify its safe movement authorization.
Att-Scn-2 | Inc-1-1 | Att-actor-2 | Preparation Phase: 1. The attacker gains knowledge of the railway’s communication protocol by analyzing previous transmissions or reverse-engineering the balise communication system. 2. A rogue device (e.g., a modified SDR or a programmable transceiver) is placed near the track to intercept and modify telegrams sent from a balise to the train. | 1. Train emergency stop due to data incoherence. 2. Potential collision risk if a second train is within the same block section. 3. Possible derailment or infrastructure damage in extreme cases. 4. Severe service disruptions, requiring operational intervention. | Physical | High | None | Required | Unchanged | None | High | High | 6.3 (High)
Attack Deployment: 1. The attacker replaces the authentic balise message with a falsified telegram, instructing the train to either: 1.1 Continue at a higher speed than allowed in a restrictive section. 1.1 Ignore a stop command, leading to a possible track violation. 2. The train, upon receiving the fake telegram, adjusts its operation based on the incorrect data, potentially entering an unsafe section.

## RiskAss&Mitigation
Risk Assessment, Treatment and Monitoring
Table 13 | [5 empty] | Table 14
Risk ID | Risk Description | Risk Owner | Risk Impact | Risk Likelihood | Risk level | Risk Mitigation Measures | Risk Treatment Plan | Risk Status
Att-Scn-2 | An attacker injects a falsified telegram into the communication between a balise and a train’s Balise Transmission Module (BTM) | Railway Network Operator or Cybersecurity team | Critical | Low | High | Implement end-to-end encryption between the balise and BTM to prevent message interception or modification. | The organization has not yet considered this risk as a priority or has not fully assessed its potential impact. | Under Review / Pending Implementation
Deploy IDS to detect unusual behavior in the communication protocol and alert the train operators.
Regularly test and audit the communication systems for vulnerabilities and address them.
Ensure physical security around trackside components to limit unauthorized access.
Att-Scn-1 | An attacker deploys a radio frequency jammer to disrupt the communication between balises and a passing train’s Balise Transmission Module (BTM). | Railway Network Operator or Cybersecurity team | Medium | High | Medium | Implement anti-jamming technologies or frequency hopping techniques
Increase the redundancy of communication channels
Deploy continuous monitoring to detect abnormal transmission patterns and jamming attempts
Establish robust emergency protocols to handle sudden stops, train delays, and congestion